## PDU diagram 3 Phase
2 x AP7821 APC PDUs
2 x 331-0855 PDUs
Left PDU Green Phase
AP7821 (1) C19
MD3260 (1) C19
M1000E (1) C19
R420 (1) C13
R620 (1) C13
No Y-Split cables are required
Left PDU Blue Phase
MD3260 (1) C19
M1000E (1) C19
R420 (1) C13
R620 (1) C13
No Y-Split cables are required
Left PDU Brown Phase
MD3220 (1) C13
MD3260 (1) C19
M1000E (1) C19
R820 (1) C13
R620 (2) C13
(2) C13/C14 Y-Split cables are required
Right PDU Green Phase
MD3260 (1) C19
M1000E (1) C19
R420 (1) C13
R620 (1) C13
No Y-Split cables are required
Right PDU Blue Phase
AP7821 (1) C19
MD3260 (1) C19
M1000E (1) C19
R420 (1) C13
R620 (1) C13
No Y-Split cables are required
Right PDU Brown Phase
MD3220 (1) C13
MD3260 (1) C19
M1000E (1) C19
R820 (1) C13
R620 (2) C13
(2) C13/C14 Y-Split cables are required
Left AP7821
(2) R620 (2) C13
S55 (1) C13
R320 (1) C13 HSS Management
(2) R420 (2) C13
R320 (1) C13 CIFS
Right AP7821
(2) R620 (2) C13
SX6036 (1) C13
R320 (1) C13 HSS Management
(2) R420 (2) C13
R320 (1) C13 CIFS
R320 HSS Management

## PDU Diagram Single Phase
2 x AP7821 PDUs
4 x 330-6435 PDUs
For the Single-Phase option, populate the AP7821’s the same as shown for 3 Phase. The other PDU’s need to be populated as follows: (Note – the M1000E Chassis will be provided with (6) C20-L6-20P power cables and power directly to the facility power grid.
330-6435-1
MD3260-1 Primary (1) C19
MD3260-2 Redundant (1) C19
MD3220 Primary (1) C13
R620 (2) C13 (primary & redundant on different nodes)
330-6435-2
MD3260-2 Primary (1) C19
MD3260-3 Redundant (1) C19
MD3220 Redundant (1) C13
R620 (2) C13 (primary & redundant on different nodes)
330-6435-3
MD3260-3 Primary (1) C19
MD3260-1 Redundant (1) C19
R820 Primary (1) C13
R420 (2) C13 (primary & redundant on different nodes)
330-6435-4
R820 Redundant (1) C13
R620 (4) C13 (primary & redundant on different nodes)
R420 (2) C13 (primary & redundant on different nodes)
R320 HSS Management